## Sheet1
LMT70 Breakout | [10 empty] | Total | 4.58
BOM # | Comment | Designator | Description | Mounting Type | Package | Manufacturer | Manufacturer Part Number | Supplier | Supplier Part Number | Quantity | Price per unit | Price Total
1 | LMT70A | LMT70 | Temperature Sensor Analog, Local -55°C ~ 150°C 5.194mV/°C 4-DSBGA (0.9x0.9) | SMD | 4-DSBGA (0.9x0.9) | Texas Insruments | LMT70AYFQT | Digi-Key | 296-42087-1-ND | 1 | 3.74 | 3.74
2 | 40 Pos Male Header Pins | JMP | 40 Positions Header, Breakaway Connector 0.100" (2.54mm) Through Hole Gold | THT | THT | Sullins Connector Solutions | PRPC040SAAN-RC | Digi-Key | S1011EC-40-ND | 1 | 0.74 | 0.74
3 | 0.10µF capacitor | C1 | 0.10µF ±10% 16V Ceramic Capacitor X7R 0402 (1005 Metric) | SMD | 0402 | Samsung Electro-Mechanics America, Inc. | CL05B104KO5NNNC | Digi-Key | 1276-1001-1-ND | 1 | 0.1 | 0.1